## 3Q0 5Q0 ABS Variants
MK100 ABS CODING (30-Byte+ 3Q0/5Q0 ABS Variants)
NOTE: The information provided below is for educational/ informational purposes only.
Any use of the following on your vehicle is your responsibility.
If you use this on your own vehicle BACK UP YOUR ORIGINAL ABS CODING FIRST!!!
T6 Tansporter & 2K Caddy has been moved to a separate sheet due to the difference in byte count (19 vs 29+)
Legend
Byte0 | Vehicle Variant - Mirrored in Byte 15 |  | Byte Tested
01 | VW Golf (5G1) (AU1) (BQ1) |  | Bit Tested
03 | VW Golf Sportsvan (AM1) |  | Byte not 100% confimed
04 | VW Golf Variant (BX5) (BV5) |  | Bit not 100% confirmed
0A | VW Tiguan (AD1) |  | Byte Unknown
0B | VW Tiguan Allspace (BW2) |  | Bit Unknown
0D | VW Arteon (3H7)
0E | VW Passat Saloon (CB2) |  | Thanks to the following people for contributing:
0F | VW Passat Estate (CB5) | OK | -Felix Hetmank
10 | Audi A3 8V (Hatchback) (8V1) |  | -Слава
12 | Audi A3 8V (Sportback) (8VF) |  | -Dnoermann
13 | Audi A3 8V (Limousine) (8VM) |  | -Magnus Jaaska
18 | SEAT Leon/Cupra/R 3-Door (SC) |  | -Vasia
19 | SEAT Leon/Cupra/R (ST) |  | -646F776E74696D65
1A | Skoda Octavia |  | -Alexey Dolgosheev
1C | Skoda Octavia RS |  | As well as everyone who has posted an Auto-Scan on the RT forums.
1D | Skoda Superb 3V
2E | Audi RS3 8V (Limousine) |  | You are the reason this spreadsheet exists
20 | SEAT Leon/Cupra/R 4-Door
24 | 2019 Skoda Octavia & Octavia RS |  | Bytes remaining with no data
31 | Audi S3 (Limousine) (8VM) |  | Bytes 30+
32 | Audi S3 8V (Sportback) (8VA)
43 | VW Golf Variant (BX6)
44 | VW Atlas (CA1)
70 | VW Jetta (BU3)
1F | Škoda Karog
Byte1
07 | SKODA
F1 | Audi A3 8V (6/6 scans)
FA | VW Arteon
FA | VW Golf (NAR)
FA | VW Golf (Australia)
FA | VW Golf Variant
FA | VW Golf (Italy)
FA | VW Tiguan USA NAR
FB | VW Jetta
FC | VW Atlas
FC | VW Passat B8
FF | Audi
EC | VW Arteon EU
EC | VW Passat EU | OK
EE | Seat Leon FR 4D
EE | Tiguan EU
Byte2 | Brake System and LHD/RHD - Mirrored in Byte 16 | Byte Information
40 | Audi A3 8V Facelift E-Tron (LHD) | Bit 0~2 | Master Cylinder Type
40 | e-Golf (LHD) | Bit 3~5 | Brake Booster Type
62 | Audi A3 8V (2/5 scans) (LHD)
62 | Octavia Lux (LHD) | Bit 6 checked | Left Hand Drive (PR. L0L)
62 | Golf (RoW) (LHD) | OR
6A | Audi A3 8V (3/5 scans) (LHD) | Bit 7 checked | Right Hand Drive (PR. L0R)
6A | Golf Variant (LHD)
6A | Jetta (LHD)
6A | Octavia Normal (LHD)
6A | Golf (Italy) (LHD)
6A | Tiguan MQB EU (LHD)
6B | Arteon (LHD)
6B | Atlas (LHD)
6B | Golf (LHD)
6B | Golf Top-Sport (A8H) (LHD)
6B | Octavia SPORT (LHD)
6B | Tiguan MQB (NAR) (LHD)
7A | VW Passat (LHD) | VW Passat B8.5 (LHD) OK
80 | Audi A3 8V E-Tron (RHD)
8A | Audi A3 8V (RHD)
8A | 2019 Golf R-Line (RHD)
92 | Passat B8 (RHD)
93 | 2019 Golf R (RHD)
Byte3
8D | VW Atlas
8F | VW Passat | OK
91 | Skoda Осtavia
92 | SEAT Leon FR / Cupra / Cupra R
9A | VW Arteon
9A | VW Tiguan RoW
A1 | VW Golf
A2 | Audi A3 8V (6/6 scans)
A4 | VW Tiguan NAR
Byte4 | Front Brake - Mirrored in Byte 17 | Byte Information
14 | 270mm | Bit 2~3 | Traction Variant
20 | 288mm (PR. 1ZE) | Bit 4~7 | Front Brake Type
24 | 288mm (PR. 1LM, 1ZE)
31 | 312mm (PR. 1ZK) | ok
34 | 312 mm (PR. 1LV, 1ZA, 1ZD)
50 | (PR. 1LM)
54 | 340mm (PR. 1LA, 1LJ)
80 | (PR. 1LI)
84 | (PR. 1LI)
C4 | 370mm (PR. 1ZT)
Byte5 | VIN 13th Digit | This VIN byte is calculated by adding HEX 0x20 to the 13th digit of your vehicle's VIN number |  |  | 12 Digit 13 14 15 16 17
20 | 0 | 0x00 + 0x20 = 0x20 |  |  | WVWZZZ3CZLE1 1 8 2 7 2
21 | 1 | 0x01 + 0x20 = 0x21 | 21
22 | 2 | 0x02 + 0x20 = 0x22 |  |  | 12 Digit 13 14 15 16 17
23 | 3 | 0x03 + 0x20 = 0x23 | Make sure you are adding the values as HEX and not Decimal |  | VSSZZZKJZNR1 1 4 9 8 1
24 | 4 | 0x04 + 0x20 = 0x24 |  |  | 21 70 80 08 21
25 | 5 | 0x05 + 0x20 = 0x25
26 | 6 | 0x06 + 0x20 = 0x26
27 | 7 | 0x07 + 0x20 = 0x27
28 | 8 | 0x08 + 0x20 = 0x28
29 | 9 | 0x09 + 0x20 = 0x29
Byte6 | Mirrored in Byte 18 | Byte Information
09 | Golf 7 & Golf 7R | Bit 0~2 | Steering Ratio
0A | Audi A3 8V | Bit 3~5 (See bit 5 below) v v v v v | HBV Variant
0A | VW Golf (Greece) | Bit 5 | Vacuum Sensor
0B | Tiguan/ Passat B8 | Bit 6~7 | Rollover Prevention (ROP)
12 | Audi A3 8V
19 | Golf (Italy)
1A | Atlas 2.0 & 3.6
1B | Tiguan (NAR)
21 | 2019 Golf R
21 | e-Golf
21 | Jetta
22 | Audi A3 8V
23 | Arteon
29 | SEAT Leon FR / Cupra
2A | Audi A3 8V
Byte7 | VIN 14th Digit | This VIN byte is calculated by adding HEX 0x6C to the 14th digit of your vehicle's VIN number
6C | 0 | 0x00 + 0x6C = 0x6C
6D | 1 | 0x01 + 0x6C = 0x6D | Make sure you are adding the values as HEX and not Decimal
6E | 2 | 0x02 + 0x6C = 0x6E
6F | 3 | 0x03 + 0x6C = 0x6F
70 | 4 | 0x04 + 0x6C = 0x70 | 70
71 | 5 | 0x05 + 0x6C = 0x71
72 | 6 | 0x06 + 0x6C = 0x72
73 | 7 | 0x07 + 0x6C = 0x73
74 | 8 | 0x08 + 0x6C = 0x74
75 | 9 | 0x09 + 0x6C = 0x75
Byte8 | Mirrored in Byte 19 | Byte Information
00 | Skoda (DSG) | Bit 0 | EPB Installed
01 | Audi A3 8V (6MT) (2/2 scans) | Bit 1 | Autohold Indicator in cluster [Green (P) / PARK]
01 | Audi A3 8V (DSG) (2/4 scans) | Bit 2~4 | Start-up Variant
03 | Audi A3 8V (DSG) (2/4 scans)
03 | VW Golf (Greece)
40 | GTI (6MT)
40 | Skoda (6MT)
41 | Golf R (DSG)
45 | Golf R (DQ381)
47 | Golf (Italy)
47 | Tiguan EU/ Passat B8 | Passat B8 OK
80 | GTI (DSG)
87 | SEAT Cupra R
89 | Audi A3 8V E-Tron
C5
Byte9 | VIN 15th Digit | This VIN byte is calculated by adding HEX 0x77 to the 15th digit of your vehicle's VIN number
77 | 0 | 0x00 + 0x77 = 0x77
78 | 1 | 0x01 + 0x77 = 0x78 | Make sure you are adding the values as HEX and not Decimal
79 | 2 | 0x02 + 0x77 = 0x79
7A | 3 | 0x03 + 0x77 = 0x7A
7B | 4 | 0x04 + 0x77 = 0x7B
7C | 5 | 0x05 + 0x77 = 0x7C
7D | 6 | 0x06 + 0x77 = 0x7D
7E | 7 | 0x07 + 0x77 = 0x7E
7F | 8 | 0x08 + 0x77 = 0x7F
80 | 9 | 0x09 + 0x77 = 0x80 | 80
Byte10 | Drivetrain - Mirrored in Byte 20 | Byte Information
02 | FWD (NAR) | Bit 0 checked | Haldex AWD System Installed
03 | AWD (NAR) | Bit 1 checked | Type Requirements for NAR (possibly China as well)
06 | FWD (RoW) | Bit 1 & 2 checked | Type Requirements for RoW
07 | AWD (RoW) | Bit 3 | Unknown at this point
|  | Bit 7 | ROP Load Detection
Byte11 | VIN 16th Digit | This VIN byte is calculated by adding HEX 0x00 to the 16th digit of your vehicle's VIN number
00 | 0 | 0x00 + 0x00 = 0x00
01 | 1 | 0x01 + 0x00 = 0x01 | Make sure you are adding the values as HEX and not Decimal
02 | 2 | 0x02 + 0x00 = 0x02
03 | 3 | 0x03 + 0x00 = 0x03
04 | 4 | 0x04 + 0x00 = 0x04
05 | 5 | 0x05 + 0x00 = 0x05
06 | 6 | 0x06 + 0x00 = 0x06
07 | 7 | 0x07 + 0x00 = 0x07
08 | 8 | 0x08 + 0x00 = 0x08 | 8
09 | 9 | 0x09 + 0x00 = 0x09
Byte12 | Mirrored in Byte 21 | Byte Information
40 | Golf (RoW) | Bit 0~1 | EDS Focus
40 | GTI 6MT (NAR) | Bit 2~4 | Differing Tire Diameter
41 | Audi A3 8V (6/6 scans)
41 | Golf R | Bit 6~7 | Front brake pad type(?)
41 | Golf (Italy) | Passat B8 OK
41 | GTI DSG (NAR)
41 | SEAT Leon FR / Cupra
60 | MK7.5 GTI 6MT (NAR)
60 | SEAT Cupra R
62 | Tiguan EU
80 | GTI DSG (NAR)
81
90 | MK7.5 Golf R
A0 | Alltrack
A0 | Arteon
A0 | Jetta
A2
Byte13 | VIN 17th Digit | This VIN byte is calculated by adding HEX 0xC3 to the 17th digit of your vehicle's VIN number
C3 | 0 | 0x00 + 0xC3 = 0xC3
C4 | 1 | 0x01 + 0xC3 = 0xC4 | Make sure you are adding the values as HEX and not Decimal
C5 | 2 | 0x02 + 0xC3 = 0xC5
C6 | 3 | 0x03 + 0xC3 = 0xC6
C7 | 4 | 0x04 + 0xC3 = 0xC7
C8 | 5 | 0x05 + 0xC3 = 0xC8
C9 | 6 | 0x06 + 0xC3 = 0xC9
CA | 7 | 0x07 + 0xC3 = 0xCA
CB | 8 | 0x08 + 0xC3 = 0xCB
CC | 9 | 0x09 + 0xC3 = 0xCC
Byte14 | Rear Brake - Mirrored in Byte 22 | Byte Information
24 | 272mm w/ Torsion Bar Rear Suspension | Bit 0 | Rear brake pad type
25 | 272mm w/ Torsion Bar Rear Suspension (PR. 1KE/1KQ) | Bit 2 checked | Torsion Bar Rear Suspension
28 | 272mm w/ Multi-Link Rear Suspension | Bit 3 checked | Multi-Link Rear Suspension
29 | 272mm w/ Multi Link Rear Suspension (PR. 1KE/1KT) | Bit 5~7 | Rear Brake Type
49 | 300mm w/ Multi-Link Rear Suspension (PR. 1KU) | OK
68 | 310mm w/ Multi-Link Rear Suspension (PR. 1KW)
69 | 310mm w/ Multi-Link Rear Suspension (PR. 1KY/1KZ)
Byte15 | Mirror of Byte0
Bytes 15~22 are binary mirrors of their corresponding bytes
Byte16 | Mirror of Byte2 |  | (Byte 15 is a mirror of byte 0, Byte 16 is a mirror of byte 2, etc.)
So, lets say that Byte 0 is 0E
Byte17 | Mirror of Byte4 |  | Take the Binary value of 0E (Binary 00001110 in LCODE)
and read it backwards to get the mirror of the byte
Byte18 | Mirror of Byte6 |  | Which would make Byte 15 be 70 (Binary 01110000 in LCODE)
Original: 00001110
Byte19 | Mirror of Byte8 |  | Mirror: 01110000
Byte20 | Mirror of Byte10
Byte21 | Mirror of Byte12
Byte22 | Mirror of Byte14
Byte23 |  | Byte Information |  |  | 111 0001
Bit 0 | Autohold Enabled |  |  | 1
Bit1-2 | XDS Settings ==============================> | Bit 1 & 2 unchecked | XDS OFF | 0
|  | Bit 1 checked | XDS up to 110kw (147hp)
|  | Bit 2 checked | XDS 132/135/155kw
|  | Bit 1 & 2 checked | XDS 162kw and above
Bit 3 | HDC / Offroad Function Enabled |  |  | 0
Bit 4 | Multi Collision Braking Enabled |  | XDS (EDL) Electronic Differential Lock | 1
Bit 5 | Emergency Braking Enabled |  |  | 1
Bit 6 | Start/Stop Installed |  |  | 1
Bit 7 | DSR Dynamic Steering Response |  |  | 0
Byte24 |  | Byte Information |  |  | 11 1000
Bit 0 | Restart when reversing (Translated from German) | Bit 1~4 unchecked | Without ACC, WO Front Assist, Without AEB (PR. 8T0, 8T2) | 0
Bit 1~4 | ACC Settings=======================> | Bit 2 checked | With ACC, WO Front Assist, With AEB (PR. 8T0, 8T2)
|  | Bit 4 checked | WO ACC, With Front Assist, With AEB (PR. 8T0, 8T2)
|  | Bit 2 & 4 checked | With ACC, With Front Assist, With AEB (PR. 8T5/8T7)
|  | Bit 1, 2 & 4 checked | With ACC (Follow to Stop), With Front Assist, With AEB (MK100IPB)
Bit 5 | PLA3.0 Installed | Bit 3 & 4 checked | With ACC (Stop & Go), With Front Assist, With AEB (MK100IPB) | 11 | 1
Bit 6 | PLA3.0 related |  |  | 0
Bit 7 | Trailer Assist Installed |  | AEB Advanced Emergency Braking | 0
Byte25 |  | Byte Information
Bit 0~1 | Hill Hold Control======================> | Bit 0 &1 unchecked | Without Hill Start Assistant (PR. UG0)
|  | Bit 0 checked | With Hill Start Assistant (AQ Transmission)
Bit 2 | UNKNOWN | Bit 1 checked | With Hill Start Assistant (DQ/MQ Transmission) w/ EPB
Bit 3 | UNKNOWN | Bit 0 & 1 checked | With Hill Start Assistant (DQ/MQ Transmission) w/o EPB
Bit 4 | Possibly related to eBKV (Electric Brake Booster)
Bit 5~7 | Starting Torque======================> | Bit 5 checked | 1.0/1.2/1.4/1.6L Gasoline
|  | Bit 6 checked | 1.6 TDI/2.0L Gasoline/3.6L VR6
|  | Bit 5 & 6 checked | 2.0L TDI
Byte26 | Wheel Speed Sensors | Byte Information |  | BYTE 26 is commonly set as 50 for MULTI-LINK Rear Suspension
Bit 0~1 | Front Left Wheel Speed Sensor Type | BYTE 26 is commonly set as 50 for MULTI-LINK Rear Suspension |  | BYTE 26 is commonly set as F0 for TORSION BAR Rear Suspension
Bit 2~3 | Front Right Wheel Speed Sensor Type | BYTE 26 is commonly set as F0 for TORSION BAR Rear Suspension
Bit 4~5 | Rear Left Wheel Speed Sensor Type========> | Bit 4 & 5 unchecked | Standard Wheel Speed Sensor
|  | Bit 4 checked | Bi-Directional Wheel Speed Sensor (Multi-Link Rear Suspension)
|  | Bit 4 & 5 checked | Bi-Directional Wheel Speed Sensor (Torsion Bar Rear Suspension)
|  | Bit 6 checked | 1.6 TDI/2.0L Gasoline/3.6L VR6
Bit 6~7 | Rear Right Wheel Speed Sensor Type========> | Bit 6 & 7 unchecked | Standard Wheel Speed Sensor
|  | Bit 6 checked | Bi-Directional Wheel Speed Sensor (Multi-Link Rear Suspension)
|  | Bit 6 & 7 checked | Bi-Directional Wheel Speed Sensor (Torsion Bar Rear Suspension)
Byte27 | Vehicle Equipment | Byte Information
Bit 0 | VAQ Installed
Bit 1 | PLA2 w/ Braking Intervention Installed
Bit 2~3 | Dynamic Start Assist
Bit 4~6 | TPMS Configuration======================> | Bit 4, 5, & 6 unchecked | Without TPMS (PR. 7K0) OR TPMS High (PR. 7K3)
Bit 7 | DCC Installed | Bit 5 checked | TPMS (PR. 7K9) w/o Radio (PR. 8AA)
|  | Bit 4 & 5 checked | TPMS (PR. 7K9) w/ Radio (PR. I8A/I8B/I8D/I8E/I8H)
|  | Bit 4 & 6 checked | TPMS (PR. 7K6) w/ Radio (PR. I8A/I8B/I8D/I8E/I8F/I8H)
|  | Bit 5 & 6 checked | TPMS (PR. 7K1) w/o Radio (PR. 8AA)
|  | Bit 4, 5 & 6 checked | TPMS (PR. 7K1) w/ Radio (PR. I8A/I8B/I8D/I8E/I8H)
Byte28 |  | C2 | 1100 0010
Bit 0~1 | Driver Out Apply Version. (Possibly EPB related) | 10
Bit 2 | Autohold turn on message | 0
Bit 3 | Forward Collision Warning Pedestrian | 0
Bit 4 | BAP - Autohold | 0
Bit 5 | BAP - Hill Descent Control | 0
Bit 6 | BAP - ESC Button | 1
Bit 7 | BAP - TPMS button (PR. 7K1, 7K6, 7K9) | 1
Byte29 | Driver Assistance/ ESP | Byte Information
Bit 0~3 | ESC Configuration======================> | x1 | ESC ON | O1
Bit 4 | Listed as "BFF" *UNKNOWN* | x2 | ESC ON/ASR OFF | 10
Bit 5 | Front Assist/ Emergency Alert (AWV) Installed/ Emergency Notification | x3 | ESC ON/ESC SPORT | 11
Bit 7 | Side Assist (RCTA) Installed | x4 | ESC ON/ESC OFF | 100
|  | x5 | ESC ON/ASR OFF/ESC OFF | 101
|  | x6 | ESC ON/ESC SPORT/ESC OFF | 110
|  | x7 | ESC ON/ASR OFF/ESC OFF | 111
|  | x8 | ESC ON/ESC SPORT/ESC OFF | 1000
|  | x9 | ESC ON/ASR OFF/ESC SPORT | 1001
|  | xA | ASR ON/ASR OFF/ESC SPORT | 1010
Byte30 | Unknown |  | Electronic Stability Programme = ESP
Bit 0 |  |  | Electronic Stability Control = ESC
Bit 1 |  |  | Traction Control System =TCS
Bit 2 |  |  | Electronic Brakeforce Distribution = EBD
Emergency Brake Assist = EBA
AntiSlip Regulation = ASR = TCS
Note on B22: SEAT LEON/CUPRA (SC 3door) -Alexey Dolgosheev and CUPRA R (SC 3door) -Alexey Dolgosheev _Marked as resolved_ -Cody Woodside _Re-opened_ -Anonymous
Note on A30: 10 - Audi A3 8V (Hatchback?) (2/2 scans) 12 - Audi A3 8V (Sportback?) (2/2 scans) 13 - Audi A3 8V (Limousine?) (2/2 scans) -Felix Hetmank _Marked as resolved_ -Cody Woodside _Re-opened_ Byte 0 и Byte1 привязаны к VIN номеру, а не к модели. -Vasia “Byte 0 and Byte1 are bound to the VIN number, not the model.” Are they assigned to a specific digit, like the VIN bytes? -Cody Woodside
Note on B117: 0x09 SEAT LEON/FR (only DIESEL) when I turn on bit 5, an error appears (4235 Vacuum sensor). On all diesel cars this bit is on. -Alexey Dolgosheev 0x09 should not be diesel as it only has bits 0 and 3 enabled, perhaps 0x29 as that is bits 0, 3 and 5? -Cody Woodside

## 8V0 Variant
MK100 ABS CODING (8V0 ABS Variant)
NOTE: The information provided below is for educational/informational purposes only.
Any use of the following on your vehicle is your responsibility.
If, for whatever reason, you do use this on your own vehicle BACK UP YOUR ORIGINAL ABS CODING!!!
A LOT OF BYTES ARE UNTESTED, SO BE CAREFUL
Byte0 | Vehicle Variant - Mirrored in Byte 15 |  |  | Bit Tested | Byte Tested
2E | Audi RS3 8V (Limousine) |  |  | Bit Untested | Byte Untested
2F | Audi RS3 8V (Sportback) |  |  | Bit Unknown | Byte Unknown
Byte1
AA | Audi RS3 (NAR)
9C | Audi RS3 (RoW)
Byte2 | Mirrored in Byte 16
6B | Audi RS3
Byte3
7D | Audi RS3
8D | Audi RS3
Byte4 | Front Brake Information - Mirrored in Byte 17
D4 | 370x34mm Drilled Rotor (PR. 1LH, 1LL)
Byte5 | VIN 13th Digit
99 | 0
9A | 1
9B | 2
9C | 3
9D | 4
9E | 5
9F | 6
A0 | 7
A1 | 8
A2 | 9
Byte6 | Mirrored in Byte 18 | Byte Information
0B | Audi RS3 (NAR) | Bit 0~2 | Steering Ratio
13 | Audi RS3 (RoW) | Bit 3~5 | HBV Variant
|  | Bit 6~7 | Rollover Prevention (ROP)
Byte7 | VIN 14th Digit
A9 | 0
AA | 1
AB | 2
AC | 3
AD | 4
AE | 5
AF | 6
B0 | 7
B1 | 8
B2 | 9
Byte8 | Mirrored in Byte 19 | Byte Information
89 | Audi RS3 (NAR) | Bit 0 | EPB Installed
89 | Audi RS3 (RoW) | Bit 1 | Possibly related to Auto-Hold *UNTESTED*
|  | Bit 2~4 | Anfahrvariante
Byte9 | VIN 15th Digit
91 | 0
92 | 1
93 | 2
94 | 3
95 | 4
96 | 5
97 | 6
98 | 7
99 | 8
9A | 9
Byte10 | Drivetrain - Mirrored in Byte 20 | Byte Information
0B | Audi RS3 (RoW) | Bit 0 checked | AWD System Installed
0B | Audi RS3 (NAR) | Bit 1 checked | Type Requirements for NAR (possibly China as well)
|  | Bit 1 & 2 checked | Type Requirements for RoW
|  | Bit 3 | Unknown at this point
|  | Bit 7 | ROP Load Detection
Byte11 | VIN 16th Digit
64 | 0
65 | 1
66 | 2
67 | 3
68 | 4
69 | 5
6A | 6
6B | 7
6C | 8
6D | 9
Byte12 | Mirrored in Byte 21 | Byte Information
40 | Audi RS3 (NAR) | Bit 0~1 | EDS Focus
41 | Audi RS3 (RoW) | Bit 2~4 | Differing Tire Diameter
81 | Audi RS3 (NAR)
|  | Bit 6~7 | Front brake pad type(?)
Byte13 | VIN 17th Digit
91 | 0
92 | 1
93 | 2
94 | 3
95 | 4
96 | 5
97 | 6
98 | 7
99 | 8
9A | 9
Byte14 | Rear Brake Information - Mirrored in Byte 22 | Byte Information
69 | (PR. 1KX) | Bit 2 checked | Torsion Bar Rear Suspension
|  | Bit 3 checked | Multi-Link Rear Suspension
Byte15 | Inverse of Byte0
Bytes 15~22 are binary mirrors of their corresponding bytes
Byte16 | Inverse of Byte2 |  | (Byte 15 is a mirror of byte 0, Byte 16 is a mirror of byte 2, etc.)
So, lets say that Byte 0 is 2E
Byte17 | Inverse of Byte4 |  | Take the Binary value of 2E (Binary 00101110 in LCODE)
and read it backwards to get the mirror of the byte
Byte18 | Inverse of Byte6 |  | Which would make Byte 15 be 74 (Binary 01110100 in LCODE)
Original: 00101110
Byte19 | Inverse of Byte8 |  | Mirror: 01110100
Byte20 | Inverse of Byte10
Byte21 | Inverse of Byte12
Byte22 | Inverse of Byte14
Byte23 |  | Byte Information
Bit 0 | Autohold Enabled
Bit1-2 | XDS Settings ==============================> | Bit 1 & 2 unchecked | XDS OFF
|  | Bit 1 checked | XDS up to 110kw (147hp)
|  | Bit 2 checked | XDS 132/135/155kw
|  | Bit 1 & 2 checked | XDS 162kw and above
Bit 3 | HDC / Offroad Function Enabled
Bit 4 | Multi Collision Braking Enabled
Bit 5 | Emergency Braking Enabled
Bit 6 | Start/Stop Installed
Bit 7 | DSR
Byte24 |  | Byte Information
Bit 0 |  | Bit 1~4 unchecked | Without ACC, Without Front Assist, Without AEB (PR. 8T0, 8T2)
Bit 1~4 | Cruise Control Settings=======================> | Bit 4 checked | Without ACC, With Front Assist, With AEB (PR. 8T0, 8T2)
|  | Bit 2 & 4 checked | With ACC, With Front Assist, With AEB (PR. 8T5)
0 |  | Bit 1, 2 & 4 checked | With ACC, With Front Assist, With AEB (PR. 8T3)
|  | Bit 3 & 4 checked | With ACC, With Front Assist, With AEB (PR. 8T3/8T8)
Bit 5 | PLA3 Installed
Bit 6 | PLA3
Bit 7 | Trailer Assist Installed
Byte25 |  | Byte Information
Bit 0~1 | Hill Hold Control======================> | Bit 0 &1 unchecked | Without Hill Hold Control (PR. UG0)
|  | Bit 0 checked | With Hill Hold Control (PR. UG1, UG5)
Bit 2 | UNKNOWN | Bit 0 & 1 checked | Unknown (Possibly Hill Hold Control w/DSG)
Bit 3 | UNKNOWN
Bit 4 | UNKNOWN
Bit 5~7 | Starting Torque======================> | Bit 5 checked | 1.0L / 1.2L / 1.4L / 1.6L Gasoline
|  | Bit 6 checked | 1.6L Diesel / 2.0L Gasoline / 2.5L Gasoline / 3.6L VR6
|  | Bit 5 & 6 checked | 2.0L Diesel
Byte26 |  | Byte Information
Bit 0~1 | Front Left Wheel Speed Sensor Type | Bit 0 &1 unchecked | Without Hill Hold Control (PR. UG0)
Bit 2~3 | Front Right Wheel Speed Sensor Type | Bit 0 checked | With Hill Hold Control (PR. UG1, UG5)
Bit 4~5 | Rear Left Wheel Speed Sensor Type========> | Bit 4 & 5 unchecked | Standard Wheel Speed Sensor
|  | Bit 4 checked | Bi-Directional Wheel Speed Sensor (Multi-Link Rear Suspension)
|  | Bit 4 & 5 checked | Bi-Directional Wheel Speed Sensor (Torsion Bar Rear Suspension)
|  | Bit 6 checked | 1.6 TDI/2.0L Gasoline/3.6L VR6
Bit 6~7 | Rear Right Wheel Speed Sensor Type========> | Bit 6 & 7 unchecked | Standard Wheel Speed Sensor
|  | Bit 6 checked | Bi-Directional Wheel Speed Sensor (Multi-Link Rear Suspension)
|  | Bit 6 & 7 checked | Bi-Directional Wheel Speed Sensor (Torsion Bar Rear Suspension)
Byte27 | Vehicle Equipment | Byte Information
Bit 0 | VAQ Installed
Bit 1 | PLA2 w/ Braking Intervention Installed
Bit 2~3 | Dynamic Start Assist
Bit 4~6 | TPMS Configuration======================> | Bit 4, 5, & 6 unchecked | Without TPMS (PR. 7K0) / TPMS High (PR. 7K3)
Bit 7 | DCC Installed | Bit 5 checked | Indirect TPMS w/o Radio (PR. 7K9+8AA)
|  | Bit 4 & 5 checked | Indirect TPMS w/ Radio (PR. 7K9+I8A/I8B/I8D/I8E/I8H)
|  | Bit 4 & 6 checked | Indirect TPMS w/ Radio (PR. 7K6+I8A/I8B/I8D/I8E/I8F/I8H)
|  | Bit 5 & 6 checked | Direct TPMS w/o Radio (PR. 7K1+8AA)
|  | Bit 4, 5 & 6 checked | Direct TPMS w/ Radio (PR. 7K1+I8A/I8B/I8D/I8E/I8H)
Byte28
Bit 0~1 | Driver Out Apply Version.
Bit 2 | Autohold turn on message
Bit 3 | Forward Collision warning pedestrian
Bit 4 | BAP - Autohold
Bit 5 | BAP - Hill Descent Control
Bit 6 | BAP - ESC Button
Bit 7 | BAP - TPMS button (PR. 7K1, 7K6, 7K9)
Byte29 | Driver Assistance/ESP | Byte Information
Bit 0~3 | ESC Configuration======================> | x1 | ESC ON
Bit 5 | Emergency Alert Installed | x2 | ESC ON/TCS OFF
Bit 7 | Side Assist (RCTA) Installed | x3 | ESC ON/ESC SPORT
|  | x4 | ESC ON/ESC OFF
|  | x5 | ESC ON/TCS OFF/ESC OFF
|  | x6 | ESC ON/ESC SPORT/ESC OFF
|  | x7 | ESC ON/TCS OFF/ESC OFF
|  | x8 | ESC ON/ESC SPORT/ESC OFF
|  | x9 | ESC ON/TCS OFF/ESC SPORT
|  | xA | TCS ON/TCS OFF/ESC SPORT
Note on B26: 0x8D RS3 2018 -Alexey Dolgosheev _Marked as resolved_ -Cody Woodside _Re-opened_ -Слава